## Sheet1
Bill of Material (BOM)
# | Item Type | Designator | Description | Footprint | Manufacturer Part Number | Manufacturer | Value | Quantity | Remarks
1 | Capacitor | C1, C3, C4, C5, C8 | 1 µF ±20% 6.3V Ceramic Capacitor X5R 0201 (0603 Metric) | Cap-0402 | GRM033R60J105MEA2D | Murata Electronics | 1uF | 5
2 | Capacitor | C2, C6 | 0.1 µF ±10% 16V Ceramic Capacitor X7R 0402 (1005 Metric) | Cap-0402 | GRM155R71C104KA88J | Murata Electronics | 0.1uF | 2
3 | Capacitor | C7 | 0.22 µF ±10% 25V Ceramic Capacitor X5R 0402 (1005 Metric) | Cap-0402 | CC0402KRX5R8BB224 | YAGEO | 0.22uF | 1
4 | Diode | D1 | DIODE ZENER 3.3V 200MW SOD323F | SOD323F | MM3Z3V3B | ON Semiconductor / Fairchild | - | 1
5 | Header | J1 | Connector Header Surface Mount, Right Angle 4 position 0.039" (1.00mm) | Custom | SM04B-SRSS-TB | JST Sales America Inc. | - | 1
6 | Header | J2, J3 | Connector Header Surface Mount, Right Angle 2 position 0.039 _1.00mm_ | Custom | SM02B-SRSS-TB_LF__SN_ | JST Sales | - | 2
7 | Header | J4 | CONN HEADER VERT 3POS 2.54MM | 3 Pin POGO | 68000-103HLF |  | - | 1
8 | Inductor | L1 | Inductor Power Shielded Wirewound 22uH 20% 100KHz Ferrite 1A 0.306Ohm DCR 1818 T/R | Custom | 1235AS-H-220M=P3 | Murata Electronics | 22uH | 1
9 | LED | LED3, LED4, LED5 | Green 520nm LED Indication - Discrete 3.2V 0603 (1608 Metric) | 603 | 150060GS75000 | Würth Elektronik | GREEN | 3
10 | Mosfet | Q1 | SOT-23 MOSFETs ROHS | SOT-23 | FDN335N | onsemi | - | 1
11 | Resistor | R2, R5 | 27 kOhms ±1% 0.063W, 1/16W Chip Resistor 0402 (1005 Metric) Moisture Resistant Thick Film | Res-0402 | RC0402FR-0727KL | YAGEO | 27K | 2
12 | Resistor | R4 | 4.7 kOhms ±1% 0.063W, 1/16W Chip Resistor 0402 (1005 Metric) Moisture Resistant Thick Film | Res-0402 | RC0402FR-074K7L | YAGEO | 4.7K | 1
13 | Resistor | R6 | 750 Ohms ±5% 0.063W, 1/16W Chip Resistor 0402 (1005 Metric) Moisture Resistant Thick Film | Res-0402 | RC0402JR-07750RL | YAGEO | 750R | 1
14 | Resistor | R7, R9, R12 | 10 kOhms ±1% 0.063W, 1/16W Chip Resistor 0402 (1005 Metric) Moisture Resistant Thick Film | Res-0402 | RC0402FR-0710KL | YAGEO | 10K | 3
15 | Resistor | R8, R14, R15 | 100 Ohms ±1% 0.063W, 1/16W Chip Resistor 0402 (1005 Metric) Moisture Resistant Thick Film | Res-0402 | RC0402FR-07100RL | YAGEO | 100R | 3
16 | Resistor | R10 | 400 mOhms ±1% 0.25W, 1/4W Chip Resistor 1206 (3216 Metric) Automotive AEC-Q200, Current Sense, Moisture Resistant Thick Film | Res-1206 | RL1206FR-070R4L | YAGEO | 0.4R | 1
17 | Resistor | R11 | 1 kOhms ±1% 0.063W, 1/16W Chip Resistor 0402 (1005 Metric) Moisture Resistant Thick Film | Res-0402 | RC0402FR-071KL | YAGEO | 1K | 1
18 | Resistor | R13 | 7.68 kOhms ±1% 0.063W, 1/16W Chip Resistor 0402 (1005 Metric) Automotive AEC-Q200, Moisture Resistant Thick Film | Res-0402 | AC0402FR-077K68L | YAGEO | 7.68K | 1
19 | Resistor | R16 | 20 Ohms ±1% 0.2W, 1/5W Chip Resistor 0402 (1005 Metric) Automotive AEC-Q200, Pulse Withstanding Thick Film | Res-0403 | RCS040220R0FKED | Vishay Dale | 20R | 1
20 | Switch | SW1 | Tactile Switch SPST-NO Top Actuated Surface Mount | Custom | MCSLPT4644B1PHTR | TE Connectivity ALCOSWITCH Switches | - | 1
21 | BATTERY CHARGER | U1 | Charger IC Multi-Chemistry 8-WSON (2x2) | 8-WSON | BQ25170DSGR | Texas Instruments | - | 1
22 | IC | U2 | IC REG LDO 3.3V 0.25A SOT23-3 | SOT-23 | MCP1700T-3302E/TT | Microchip | - | 1
23 | IC | U3 | AVR tinyAVR™ 1, Functional Safety (FuSa) Microcontroller IC 8-Bit 20MHz 16KB (16K x 8) FLASH 20-VQFN (3x3) | 20-VQFN (3x3) | ATTINY1616-MNR | Microchip Tech | - | 1
24 | LED Driver | U4 | LED Driver IC 1 Output DC DC Regulator Step-Up (Boost) PWM Dimming 550mA (Switch) SOT-23-6 | SOT-23-6 | AP3019AKTR-G1 | Diodes Incorporated | - | 1